## SLR
Calculating Suspension Lever ratio (SLR).
Determining the SLR involves measuring the altitude of a triangle, there are 5 possible configurations based on which,
if any of the 3 distances, (USM, LSM, SL), are equal. The most common configuration is #1 where non are equal.
All measurements are taken from center of bolts and axles.
Values may be entered in standard or metric measurements, use decimal places for fractions,
and use the same unit of measure for all 4 values.
| USM | A = Swingarm pivot to upper shock mount.
| LSM | B = Swingarm pivot to lower shcok mount.
| SL | C = Length of shock from mount to mount.
| SAP-AXLE | D = Swingarm pivot to rear axle, generaly at mid point of chain adjusting slide.
E = This is distance B in the Fox SLR swingarm diagram and is the altitude of our triangle.
1 | Use when USM, LSM, SL are different lengths.
| USM | A | 11.5 | <----------- | Enter value here.
| LSM | B | 13.5 | <----------- | Enter value here.
| SL | C | 14.625 | <----------- | Enter value here.
| SAP-AXLE | D | 20.125 | <----------- | Enter value here.
|  | E | 10.1871
| This is your SLR: |  | 1.9755
2 | Use when SL is equal to USM.
| USM | A | 13.5 | <----------- | Enter value here.
| LSM | B | 8.5 | <----------- | Enter value here.
| SL | C | 13.5 | <----------- | Enter value here.
| SAP-AXLE | D | 19.75 | <----------- | Enter value here.
|  | E | 8.0678
| This is your SLR: |  | 2.448
3 | Use when SL is equal to LSM.
| USM | A | 8.5 | <----------- | Enter value here.
| LSM | B | 13.5 | <----------- | Enter value here.
| SL | C | 13.5 | <----------- | Enter value here.
| SAP-AXLE | D | 19.75 | <----------- | Enter value here.
|  | E | 8.0678
| This is your SLR: |  | 2.448
4 | Use when USM and LSM is equal.
| USM | A | 13.5 | <----------- | Enter value here.
| LSM | B | 13.5 | <----------- | Enter value here.
| SL | C | 8.5 | <----------- | Enter value here.
| SAP-AXLE | D | 19.75 | <----------- | Enter value here.
|  | E | 12.8136
| This is your SLR: |  | 1.5413
5 | Use when USM, LSM and SL are equal.
| USM | A | 13.5 | <----------- | Enter value here.
| LSM | B | 13.5 | <----------- | Enter value here.
| SL | C | 13.5 | <----------- | Enter value here.
| SAP-AXLE | D | 17 | <----------- | Enter value here.
|  | E | 11.6913
| This is your SLR: |  | 1.4541
6 | Conventional Spring Rate Calculator. |  |  |  | Value
| Swingarm Pivot to Wheel Axle: |  |  |  | 20.125 | <----------- | Enter value here.
| Shock Center Line Length: |  |  |  | 10.19 | <----------- | Enter value here.
| Bike Weight: |  |  |  | 230 | <----------- | Enter value here.
| Rider Weight: |  |  |  | 200 | <----------- | Enter value here.
| Shock Travel + Half of Bumper: |  |  |  | 5.25 | <----------- | Enter value here.
| SLR= |  |  |  | 1.975
| Spring Rate= |  |  |  | 121.2447